## Akashi-07
Reference	Value	Footprint	Datasheet	DigiKey
U1	Si5351A-B-GT	Housings_SSOP:MSOP-10_3x3mm_Pitch0.5mm	https://www.silabs.com/documents/public/data-sheets/Si5351-B.pdf	336-2399-5-ND
X1	CSX-750FBC25000000T	Oscillators:Oscillator_SMD_SeikoEpson_SG8002CA-4pin_7.0x5.0mm_HandSoldering	https://www.digikey.jp/product-detail/ja/citizen-finedevice-co-ltd/CSX-750FBC25000000T/300-7246-1-ND/482134	300-7246-1-ND
U2	SN74LVC74APW	Housings_SSOP:TSSOP-14_4.4x5mm_Pitch0.65mm	https://www.tij.co.jp/product/jp/SN74LVC74A	296-1241-1-ND
C4	0.1u	Capacitors_THT:C_Disc_D4.7mm_W2.5mm_P5.00mm	~
C3	0.1u	Capacitors_THT:C_Disc_D4.7mm_W2.5mm_P5.00mm	~
C2	0.1u	Capacitors_THT:C_Disc_D4.7mm_W2.5mm_P5.00mm	~
C1	0.1u	Capacitors_THT:C_Disc_D4.7mm_W2.5mm_P5.00mm	~
C8	0.1u	Capacitors_THT:C_Disc_D4.7mm_W2.5mm_P5.00mm	~
U4	AD8032ANZ	Housings_DIP:DIP-8_W7.62mm	https://www.analog.com/media/en/technical-documentation/data-sheets/AD8031_8032.pdf	AD8032ANZ-ND
C9	0.1u	Capacitors_THT:C_Disc_D4.7mm_W2.5mm_P5.00mm	~
R3	3.3k	Resistors_THT:R_Axial_DIN0204_L3.6mm_D1.6mm_P2.54mm_Vertical	~
R4	3.3k	Resistors_THT:R_Axial_DIN0204_L3.6mm_D1.6mm_P2.54mm_Vertical	~
C6	0.1u	Capacitors_THT:C_Disc_D4.7mm_W2.5mm_P5.00mm	~
C7	10u	Capacitors_THT:CP_Radial_D8.0mm_P2.50mm	~
L1	10mH	Inductors_THT:L_Axial_L7.0mm_D3.3mm_P5.08mm_Vertical_Fastron_MICC	https://www.digikey.jp/product-detail/en/tdk-electronics-inc/B82144A2106J000/495-5615-1-ND/4245955	AIAP-01-102K-TCT-ND
C5	0.1u	Capacitors_THT:C_Disc_D4.7mm_W2.5mm_P5.00mm	~
R5	100	Resistors_THT:R_Axial_DIN0204_L3.6mm_D1.6mm_P2.54mm_Vertical	~
R6	100	Resistors_THT:R_Axial_DIN0204_L3.6mm_D1.6mm_P2.54mm_Vertical	~
C11	0.01u	Capacitors_THT:C_Disc_D4.7mm_W2.5mm_P5.00mm	~
C12	0.01u	Capacitors_THT:C_Disc_D4.7mm_W2.5mm_P5.00mm	~
C14	47u	Capacitors_THT:CP_Radial_D8.0mm_P2.50mm	~
C15	47u	Capacitors_THT:CP_Radial_D8.0mm_P2.50mm	~
J1	Conn_Coaxial	Connectors:SMA_THT_Jack_Straight	~	WM5543-ND
J2	Screw_Terminal_01x02	Connectors_Terminal_Blocks:TerminalBlock_bornier-2_P5.08mm	~	281-2888-ND
C13	10u	Capacitors_THT:CP_Radial_D8.0mm_P2.50mm	~
C10	0.1u	Capacitors_THT:C_Disc_D4.7mm_W2.5mm_P5.00mm	~
R1	2.2k	Resistors_THT:R_Axial_DIN0204_L3.6mm_D1.6mm_P2.54mm_Vertical	~
R2	2.2k	Resistors_THT:R_Axial_DIN0204_L3.6mm_D1.6mm_P2.54mm_Vertical	~
TP1	TestPoint	Measurement_Points:Measurement_Point_Round-TH_Big	~
TP2	TestPoint	Measurement_Points:Measurement_Point_Round-TH_Big	~
TP5	TestPoint	Measurement_Points:Measurement_Point_Round-TH_Big	~
TP6	TestPoint	Measurement_Points:Measurement_Point_Round-TH_Big	~
TP3	TestPoint	Measurement_Points:Measurement_Point_Round-TH_Big	~
TP4	TestPoint	Measurement_Points:Measurement_Point_Round-TH_Big	~
J3	SJ1-3533	project_lib:Jack_3.5mm_CUI_SJ1-3533NG_Horizontal_CircularHoles	https://www.digikey.jp/product-detail/ja/cui-devices/SJ1-3533/CP1-3533-ND/738695	CP1-3533N-ND
U3	TS5A23157DGSR	project_lib:TS5A23157DGSR	https://www.tij.co.jp/product/jp/TS5A23157	296-17076-1-ND
JP2	Jumper_3_Open	Pin_Headers:Pin_Header_Straight_1x03_Pitch2.54mm	~
JP1	Jumper_3_Open	Pin_Headers:Pin_Header_Straight_1x03_Pitch2.54mm	~
J4	Conn_01x08	Pin_Headers:Pin_Header_Straight_1x08_Pitch2.54mm	~
J5	Conn_01x06	Pin_Headers:Pin_Header_Straight_1x06_Pitch2.54mm	~
J7	Conn_01x08	Pin_Headers:Pin_Header_Straight_1x08_Pitch2.54mm	~
J6	Conn_01x10	Pin_Headers:Pin_Header_Straight_1x10_Pitch2.54mm	~
C18	0.1u	Capacitors_THT:C_Disc_D4.7mm_W2.5mm_P5.00mm	~
C19	47u	Capacitors_THT:CP_Radial_D8.0mm_P2.50mm	~
C17	0.1u	Capacitors_THT:C_Disc_D4.7mm_W2.5mm_P5.00mm	~
C16	47u	Capacitors_THT:CP_Radial_D8.0mm_P2.50mm	~
U5	TA48L033	TO_SOT_Packages_SMD:SOT-89-3_Handsoldering	https://toshiba.semicon-storage.com/jp/semiconductor/product/power-management-ics/detail.TA48L033F.html